## Help
Description:
This Excel spreadsheet was developed for Keihin PWK, PJ and FCR needles. It calculates and plots the needle diameter as a function of throttle position for up to three different needle sizes given the designation of each needle and the clip position (i.e. position from top of needle). The vertical axis of the plot is in reverse numerical order since a smaller needle diameter delivers more fuel. Some error checking is done to verify that the user input data is in the database and that incorrect combinations of needle data are not input. The presence of a RED cell indicates a problem in that row of input data. It in no way catches all of the possible errors but it helps.
Instructions:
Needle Parameters:
Step 1: | Select "PWK Chart" or "FCR Chart" worksheet.
Step 2: | Enter the designation of needle in the gray area of the spreadsheet only. Use the following input formats:
For single taper needles: ¦ C ¦ G ¦ H ¦ 1 ¦ ¦ C ¦ E ¦ J ¦ 2 ¦
¦ R11 ¦ 66 ¦ L ¦ 2 ¦ ¦ R20 ¦ 70 ¦ N ¦ 1 ¦
For NOZx needles (PWK Only): ¦ N ¦ O ¦ ZF ¦ 1 ¦ ¦ N ¦ O ¦ ZG ¦ 2 ¦ ¦ N ¦ O ¦ ZH ¦ 3 ¦
For N8xx needles (PWK Only): ¦ N ¦ 8 ¦ 5C ¦ 1 ¦ ¦ N ¦ 8 ¦ 5D ¦ 2 ¦ ¦ N ¦ 8 ¦ 5E ¦ 3 ¦
Step 3: | Enter Clip position in the gray area of the spreadsheet, top being #1 position (i.e. farthest from tapered end). Allowable positions are 1-5 for PWK and 1-7 for FCR needles.
Step 4: | Repeat steps 2 and 3 for up to 2 more needle selections for comparison, chart is updated automatically after each entry
PWK Note: | The Keihin N427-48xxx series needles listed on the "PWK Needle Data" sheet are not all readily available. Common needles start with BE, BG, CC, CE, CG, DC, DD, DE, DG, EC, EE, EG and have last letters: G, H, J, K, L, M, N
FCR Note: | The Keihin N427-OCxxx, -OBxx series needles listed on the "FCR Needle Data" sheet are not all readily available. Common needles start with DQ, DT, DV, DX, EJ, EK, EL, EM, FH and have last letters M,N,P,Q,R. Keihin needles are brass and are coded OCxxx, OEM needles are plated and coded OBxxx.
If you want a printout of the chart only:
Step 1: | Select Chart area with mouse
Step 2: | Print chart
Acknowledgements:
Tuning Guide by: | "James Dean" (jimandjulie.wa@netzero.net)
Needle Profile Written By: | "UpSideUp" (wbarrow@att.net) and "James Dean" (jimandjulie.wa@netzero.net) from the Holeshot KTM forum.
Holeshot Forum: | http://www.holeshotforum.com/cgi-bin/Ultimate.cgi
Keihin Carburetor Page | http://www.keihin-us.com/carb.html
Needles available through: | http://www.carbparts.com/
http://www.sudco.com/
Updates:
JD_WB_Needles_12.xls | 03 Nov 2001 - Released initial version to Holeshot KTM members
JD_Jetting_2002.xls | 15 Dec 2001 - Tuning Guide with Intro, Tutorial, Needles PWK, Needles FCR, Examples
Trobleshooting:
Q: | The program tries to fill in words after you type a single letter into a cell:
A: | Go to menu labeled: Tools->Options->Edit then "uncheck" the box at the bottom left that reads "Enable auto-complete for cell values"

## Introduction
This spreadsheet may not be copied, reproduced, nor retransmitted in whole or in part without the express permission of the author.
See these other great tuning guides and resources on the web:
| www.ericgorr.com/techarticles/carbtuning.html#a | Eric Gorr's article gives tips on how to evaluate by "Ride and Feel" methods
| www.justkdx.dirtrider.net | Canadian Dave's jetting article's are excellent, see "Carb Tuning" and "Understanding Jet Needles"
| www.lifenet.com/brm/carbkei.htm | Patrick Burns gives detailed instructions for the FCR carb
| www.keihin-us.com/carb.html | See "Carburetor Tuning" for basic FCR jetting pamphlet instructions
| www.sudco.com/ | Sudco is a source for jets and needles
| www.carbparts.com/ | Carb Parts Warehouse is a source for jets and needles
James Dean's Keihin Jetting Guide This jetting guide and spreadsheet is designed to make graphs of your jetting using Keihin FCR, PWK, PJ, or PWM carburetors. The graphs are based on needle diameter and jet area. They can be used to improve performance by altering jetting at desired throttle positions with nearly predictable results. Three settings can be compared at a time. A baseline jetting is input first, then two potential jetting configurations are compared to it. Jetting adjustments for temperature and altitude can be estimated across the throttle range before race day. Adjustments needed can be seen by entering the current pilot jet, needle code, clip position, and main jet with altitude and temperature. Race day conditions are then input to see the effects in a “Relative Change” graph. Insert new settings until the jetting remains close to the same across the throttle range under the new conditions. Mathematical equations solve the transition from needle to main jet. Needle taper angles affect the full throttle jetting and this is taken into account. The main jet also interacts very slightly down as low as 1/8 throttle, which is also resolved mathematically. No program can perfectly reflect these factors, but many subtle trends and effects result and have been incorporated. The majority of this fuel charting is based on measurements of the needle diameter along it’s length. As the throttle is opened, the variable gap between the needle and nozzle increases fuel delivered from the carburetor. The diameter near the nozzle top is shown versus throttle position in a “Needle Profile” chart. A second graph shows “Relative Change in Jetting” from each of the components combined. The graphs can be used to compare settings and dial in your bike for your conditions. This will help save time and costly needles or jets that often do not give the desired results. Over 210 “standard” Keihin needles are available from the aftermarket and can be seen by entering the appropriate codes. All the Keihin optional needles are single tapered. That is to say, there is a straight diameter dimension and one taper angle. About 120 of these fit the 2-stroke carbs and 90 are designed for the 4-stroke FCR carb. All of the new 4-strokes with FCR carbs use needles with the same three letter, single taper codes. A few of the 4-stroke factory needles have been listed on the “FCR Chart” page. A refined selection of Keihin and OEM needles are shown on the "Needles PWK" and "Needles FCR" pages. In addition to standard Keihin needles, many of the more specialized factory 2-stroke needles have been measured and included in the look-up tables. These are double and triple tapered needles used in 2002 MX model carbs such as NOZE,F,G,H,I(250SX), N8RF,G,H,W(RM250), N3EH,W,J,K(YZ250), NAFD,E,F,G(KX250), and N3WD,E,F,G(KX250 option). These will allow insight as to what others are using and give a view of some options if you decide to change jetting. These are listed on the "PWK Chart" page. Start by reading "Throttle position Jetting" to get familiar with the program and the effects of each throttle position. The “PWK Chart” (2-stroke) and “FCR Chart” (4-stroke) pages are where the jetting inputs are placed in the GRAY BOXES. This is the working area of the spreadsheet. Change jetting components one at a time to see one or both graphs update. See the "Examples" page for a few specific cases of popular jetting changes. Then work on your own jetting to maximize performance for your personal riding conditions. Have Fun! James Dean

## Throttle Position Jetting
This spreadsheet may not be copied, reproduced, nor retransmitted in whole or in part without the express permission of the author.
JETTING BY THROTTLE POSITION 0 - 1/8 THROTTLE JETTING The pilot jet is the most effective component for controlling idle mixture and slightly above. This can be seen by only changing the pilot jet in the spreadsheet and keeping the remainder of the 3 jetting inputs identical. Look for the results in the “Relative Change” graph. The effect will not appear in the “Needle Profile” graph because it is in a separate circuit. Notice how the relative change tapers down with no measureable amount at 3/8 throttle. Try the following example. EXAMPLE- (Make changes in the GRAY BOXES of the respective sheet) PWK Chart inputs- pilot jets: 45,42,48, needles: C-E-K, clips: 3, mains: 170, Alt: 1000, Temp: 65 FCR Chart inputs- pilot jets: 45,42,48, needles: E-M-R, clips: 4, mains: 170, Alt: 1000, Temp: 65 The idle mixture is also metered by other components in the pilot circuit. This includes the pilot screw on the FCR (fuel screw) and the air screw on the PWK. Turning the pilot screw out (FCR) will make idle and off-idle richer. Turning the air screw out will make the idle and off-idle leaner. The FCR has an optional air screw available from the aftermarket (Sudco or Carb Parts Warehouse ) which will replace the pilot “air” jet for more freedom of adjustment. The needle straight diameter also has an effect at closed throttle. It is less noticeable at engine idle speed and more apparent under riding conditions. The pilot jet will overlap with the needle straight diameter as the throttle is slowly opened. A fast or inconsistent idle when the bike is hot can be a result of too large (lean) of a needle straight diameter or a pilot jet too small. 0 - 1/4 THROTTLE The needle straight diameter is most effective near 1/8 throttle. Sometmes changing the pilot jet is not be enough to get desired results at 1/8 throttle and changing the clip position compromises jetting higher up. This is where single taper needles have an advantage. They more greatly influence jetting in the narrow range off idle before the taper of the needle takes effect. Change the needle diameter in the spreadsheet by altering that component only. This is the 3rd letter in the Keihin codes or last letter in the Nxxx factory codes. Look for the change to appear in both the needle diameter and the relative change graphs. EXAMPLE- PWK inputs- pilot jets: 45, needles: C-E-J,G,L, clips: 3, mains: 170, Alt: 1000, Temp: 65 FCR inputs- pilot jets: 45, needles: E-M-N,P,M, clips: 3, mains: 170, Alt: 1000, Temp: 65 The PWK triple taper needles have less effect in this range because the first taper is dominating and richening jetting there. The first taper will often cause a sputtering rich condition but give a hit in power at ½ throttle. This is better for a short burst but lessens control as the throttle is rolled open more slowly. The first taper of a triple taper needle is a good example of overlapping circuits making a significant affect elsewhere, ½ - full throttle in this case. This gives you an opportunity to choose your power delivery by jetting. Riding conditions and style make the perfect setting for a Pro MXer become a plug fouling nightmare for a woods riding beginner or intermediate rider. EXAMPLE TRIPLE TAPER (PWK only)- PWK inputs- pilot jets: 48, needles: N-O-ZE,N-O-ZH,N-8-5C, clips: 2,2,3, mains: 170, Alt: 1000, Temp: 65 (Slide cutaway has nearly the same affect as needle diameter and is more effective on triple taper needles.)
1/8 - 5/8 THROTTLE The needle clip position is most effective in this range. Clip positions are numbered from the top down, with the top position(leanest) being 1. The clip position is easy to change and costs nothing to experiment with. Most stock 2-strokes come jetted a little rich for break-in. Shifting the clip a step higher lowers the needle and restricts the fuel slightly. This is often needed to get clean response. If the jetting becomes too lean at ¼ throttle but is still rich at 1/8, try an optional needle with a leaner straight diameter. 4-strokes are also sensitive to clip position. When the FCR carb is wicked open hard at low speeds there is usually a momentary bog. Try a richer clip to improve this condition. A richer clip is also needed when reducing the accelerator pump flow with the P-38 Lightning (see www.mxsouth.com/perp38lit.htm ) or installation of a stop screw on the pump stroke (search for "BK Mod" on www.thumpertalk.com ). Always check and time the pump flow from the accelerator pump before and after altering it. The stock flow is about 3 seconds in duration and can be reduced to less than half that at .5 - 1.5 seconds. EXAMPLE PWK inputs- pilot jets: 45, needles: C-E-K, clips: 3,2,4, mains: 175, Alt: 1000, Temp: 65 FCR inputs- pilot jets: 45, needles: E-L-P, clips: 4,3,5 mains: 170, Alt: 1000, Temp: 65 If the needle you are using ends up in the top or bottom clip position, there are optional needles for replacement with extended clip range. They can be found by searching the Keihin optional needles and changing only the second letter. Identical settings are found with more than one needle after shifting the clip position. KTM needles NOZ- are also 2 clips richer than N85- needles. EXAMPLE PWK inputs- pilot jets: 45, needles: C-C-K,C-E-K,C-G-K, clips: 1,3,5 mains: 175, Alt: 1000, Temp: 65 FCR inputs- pilot jets: 45, needles: E-M-P,E-K-P,E-H-P, clips: 4,3,2 mains: 170, Alt: 1000, Temp: 65 1/2 - 3/4 THROTTLE The needle taper is used to balance jetting between ¼ and ¾ throttle. If the mixture is perfect at ¼ and full throttle and lean at ½- ¾ throttle, try a needle with more taper. In the case of the FCR carb a smaller main jet should be used by 1-2 sizes when the needle taper is increased from Dxx to Exx (or Fxx). The clip position is critical to getting a good test run when changing taper. Position the needle so the taper transition and jetting is close to the same at 1/4 throttle. The spreadsheet helps identify and align where the taper start occurs. A few bikes that respond well to more needle taper are the KTM RFS models and WR400’s with DTM and DRR needles and KDX’s with R1172N needles. The YZ250F can benefit from needle FHN. EXAMPLE PWK inputs- pilot jets: 45, needles: C-E-K,B-E-K,D-E-K, clips: 3,1,4, mains: 175, Alt: 1000, Temp: 65 FCR inputs- pilot jets: 45, needles: E-M-M,D-T-M,F-H-M, clips: 4,3,5, mains: 170, Alt: 1000, Temp: 65 KDX PWK inputs- pilot jets: 38, needles: R11-72-N, R13-70-M, C-E-K, clips: 4,4,3, mains: 155, Alt: 1000, Temp: 65
3/4-FULL THROTTLE The main jet affects this range. Choose a main jet that gives the best WOT performance. The main jet also has a small effect down as low as 3/8 throttle. Try to select a main jet first when jetting because of this. A safe choice is to select the largest main jet that gives you the maximum RPMs. 4-strokes can be difficult to assess because the rev limiter cuts out at high revs too. Do not expect to reduce plug fouling by changing a main jet. Look at low throttle jetting for plug fouling problems. EXAMPLE PWK inputs- pilot jets: 45, needles: C-E-K, clips: 3, mains: 175,165,185, Alt: 1000, Temp: 65 FCR inputs- pilot jets: 45, needles: E-M-N, clips: 4 mains: 170,160,180, Alt: 1000, Temp: 65 ALTITUDE AND TEMPERATURE Input the altitude and temperatures for the conditions you want to compare. Try shifting the needle clip positions to get the "Relative Change" graph to a minimum. Then adjust the main jet and pilot jet to get close to a zero percent change across the throttle range. The altitude and temperature jetting effects will only be reflected on the "relative Change" graph. The "Needle Profile" is unaffected by these changes in the spreadsheet. EXAMPLE PWK inputs- pilot jets: 48, needles: N-O-ZI, clips: 3, mains: 175, Alt: 500,8000,10000, Temp: 70,85,95 FCR inputs- pilot jets: 45, needles: E-K-R, clips: 4 mains: 175, Alt: 500,8000,10000, Temp: 70,85,95 EXAMPLE AFTER ADJUSTMENTS FOR CONDITIONS PWK inputs- pilot jets: 45,42,42 needles: N-O-ZI, clips: 3,2,1 mains: 175,168,165 Alt: 500,8000,10000, Temp: 70,85,95 FCR inputs- pilot jets: 45,42,40 needles: E-K-R, clips: 4,3,3 mains: 175,165,162 Alt: 500,8000,10000, Temp: 70,85,95 The results are slightly different between these 2 carburetors. The PWK is using a triple taper needle which is influencing the results in ways that ordinary tables would not recognize. Subtle corrections such as this are not found in conventional textbook tuning guides. There are mathematical equations built into the program to deal with the overlapping circuits from the pilot, needle, and main jet. In this way the spreadsheet adds a new dimension to bike setup, dealing with throttle position and needle interaction across the range. Hopefully you will find the spreadsheet to be another useful tool for tuning your bike and maximizing performance.

## PWK Chart
This spreadsheet may not be copied, reproduced, nor retransmitted in whole or in part without the express permission of the authors.
Setup | Pilot Jet | Needle Code** |  |  | Clip Pos. From Top | Main Jet | Alt. (ft) | Temp (F) | Chart Title 1 | Chart Title 2 | Error Messages
|  | Taper | L1 height | Diameter | 5 positions
#1 | 40 | B | G | N | 3 | 152 | 100 | 70 | BGN#3 | 40P,BGN#3,152M,100FT,70F
#2 | 40 | B | G | N | 3 | 155 | 100 | 70 | BGN#3 | 40P,BGN#3,155M,100FT,70F
#3 | 40 |  |  |  | 3 | 152 | 100 | 70 | #3 | 40P,#3,152M,100FT,70F | Column 1 input not in Database
#4 | 40 |  |  |  | 3 | 152 | 100 | 70 | #3 | 40P,#3,152M,100FT,70F
#5 | 40 |  |  |  | 3 | 152 | 100 | 70 | #3 | 40P,#3,152M,100FT,70F
**The needle code labels change order for the OEM needles
Code Style
| C-G-K | Taper | L1 | Diameter
| R13-68-N | Taper | Diameter | L1
| N-O-ZG | Code | Code | Diameter
Stock Jetting Examples: | [8 empty] | Note: This is an approximation of fuel mixture change.
2002 KTM 125-380 - NOZE, NOZF, NOZG, NOZH, NOZI
2002 KX250 NAFD, NAFE, NAFF, NAFG | [8 empty] | EXAMPLE - Straight diameter change
2002 RM250 N8RF, N8RG, N8RH, N8RW | [8 empty] | (R1370N-3, R1372N-3, R1368N-3)
2002 YZ250 N3EH, N3EW, N3EJ, N3EK | [8 empty] | (CGL-3, CGN-3, CGJ-3)
2002 CR250 (Mikuni needle 6BEY30-74,use code N-A-WX)
EXAMPLE - Clip position change
KX250 option - N3WD, N3WE, N3WF, N3WG | [8 empty] | (R1370N-3, R1370N-2, R1370N-4)
KDX200/220 - R1172N, R1173N, R1174N | [8 empty] | (CGL-3, CGL-2, CGL-4)
90's KTM 125-360 - N85B, N85C, N85D, N85E
90's CR250-500 - R1368N, R1369N, R1370N | [8 empty] | EXAMPLE - Taper change
90's CR250 Options - R1368L, R1368M, R1369L, R1369M, R1370L, R1370M | [8 empty] | (R1370N-3, R1170N-1, R2070N-4)
(CGL-3, BGL-1, EGL-4)
Tip: Try to closely match the diameters at
1/4-3/8 throttle when changing needles.
See for example: CEJ-4, DDK-3, BEK-3
This spreadsheet may not be copied, reproduced, nor retransmitted in whole or in part without the express permission of the authors.

## FCR Chart
This spreadsheet may not be copied, reproduced, nor retransmitted in whole or in part without the express permission of the author.
Setup | Pilot Jet | Needle Code (OB-, OC-) |  |  | Clip Pos. From Top | Main Jet | Altitude ( ft ) | Temp (deg F) | Chart Title 1 | Chart Title 2 | Error Messages
|  | Taper | L1 height | Diameter | 7 positions
#1 | 48 | D | T | M | 2 | 175 | 100 | 70 | DTM#2 | 48P,DTM#2,175M,100FT,70F
#2 | 48 | D | T | M | 3 | 170 | 100 | 70 | DTM#3 | 48P,DTM#3,170M,100FT,70F
#3 | 48 | D | T | M | 4 | 170 | 100 | 70 | DTM#4 | 48P,DTM#4,170M,100FT,70F
#4 | 48 | D | T | M | 5 | 170 | 100 | 70 | DTM#5 | 48P,DTM#5,170M,100FT,70F
#5 | 48 | D | T | M | 6 | 168 | 100 | 70 | DTM#6 | 48P,DTM#6,168M,100FT,70F
Note: This is an approximation of fuel mixture change.
See "Caruretor Tuning" at: www.keihin-us.com/carb.html
EXAMPLE - Straight diameter change
Stock Jetting examples: | [7 empty] | (EMN-4, EMP-4, EMM-4)
KTM 400 SX/EXC - DTM-4/DTM-3 | [7 empty] | (ELP-4,ELQ-4,ELN-4)
KTM 520 SX/EXC - DTM-3/DTM-2
YZ426F - EJP-4, EKR-4 | [7 empty] | EXAMPLE - Clip position change
YZ250F - ELP-4 | [7 empty] | (EMN-4, EMN-3, EMN-5)
WR426 - DRR-3, DQR-3 | [7 empty] | (ELP-4,ELP-3,ELP-5)
WR400 - DTM-3, DXM-4, DRS-3, DRQ-4
WR250F - ELP-3 | [7 empty] | EXAMPLE - Taper change
CRF450 - EKR-4 | [7 empty] | (EMP-4, DVP-4, FHP-4)
(ELM-3,DTM-3,FHM-4)
James Dean's Picks: EMN-3,4,5 FHN-4,5
Tip: Try to closely match the diameters at
1/4-3/8 throttle when changing needles.
See for example: EMN-4, DTM-3, FHN-4
This spreadsheet may not be copied, reproduced, nor retransmitted in whole or in part without the express permission of the author.

## Needles PWK
This spreadsheet may not be copied, reproduced, nor retransmitted in whole or in part without the express permission of the author.
KEIHIN NEEDLE SELECTIONS- PWK A REDUCED SET OF THE AVAILABLE NEEDLES IS SHOWN HERE TO HELP NARROW YOUR SEARCH. The three letter needles listed below, Bxx Cxx Dxx, are available from aftermarket sources, Sudco and Carb Parts Warehouse. These are brass needles. The other needles shown are available only from the motorcycle manufacturers. These R1xxxx needles are made with a hard coated aluminum surface. The R11xx are common to KDX models, R13xx are most common to CR250 models, and R14xx have been used in the RM250. Nxxx needles need to be compared to these in the spreadsheet graphs. Colors have been added for visual aid only, selection will depend on your current setting. THE FOLLOWING Bxx AND R11xxx NEEDLES ARE LEAN ½ TO ¾ THROTTLE- Rich <---------- 1/8 Throttle Jetting ----------> Lean ______________________________________________________________________________________ 1/4 - 1/2 Throttle Rich (Clip position) | | BEJ BEL BEM BEN BEP | | BGJ BGL BGM BGN BGP | R1170N R1171N R1172N R1173N | (Kawasaki KDX200/220) | 1/4 - 1/2 Throttle Lean ______________________________________________________________________________________ THE FOLLOWING Cxx NEEDLES ARE “STANDARD” JETTING ½ TO ¾ THROTTLE- Rich <---------- 1/8 Throttle Jetting ----------> Lean ______________________________________________________________________________________ 1/4 - 1/2 Throttle Rich (Clip position) | | CCG CCH CCJ CCK CCL CCM CCN | R1368EKA R1369EKA R1370EKA R1371EKA (Same as CC- needle above) | ('98 Honda CR250) | CEG CEJ CEK CEL CEM CEN | | R1367LS R1368LS R1369L R1370LS R1371LS | | CGG CGH CGJ CGK CGL CGM CGN | R1367NS R1368NS R1369NS R1370NS R1371NS (Same as CG- needle above) | ('94-'97 Honda CR250 needles) 1/4 - 1/2 Throttle Lean ______________________________________________________________________________________ THE FOLLOWING Dxx NEEDLES ARE MORE RICH ½ TO ¾ THROTTLE- Rich <---------- 1/8 Throttle Jetting ----------> Lean ______________________________________________________________________________________ 1/4 - 1/2 Throttle Rich (Clip position) | | DCH DCJ DCK DCL | DDJ DDK DDL | DEJ DEK DEL | | DGH DGJ DGK DGL | R1467NS R1468NS R1469NS R1470NS R1471NS (Same as DG- needle above) | (Suzuki RM250) 1/4 - 1/2 Throttle Lean ______________________________________________________________________________________

## Needles FCR
This spreadsheet may not be copied, reproduced, nor retransmitted in whole or in part without the express permission of the author.
KEIHIN NEEDLE SELECTIONS- FCR A REDUCED SET OF THE AVAILABLE NEEDLES IS SHOWN HERE TO HELP NARROW YOUR SEARCH. The OBxxx needles listed below are available from Yamaha. The OCxxx needles are aftermarket. Honda, KTM, and Suzuki also have a few of the OBxxx needles listed. The OCxxx needles are brass and OBxxx needles are a hard coated aluminum. Yamaha parts numbers are below. Colors have been added for visual aid only, selection will depend on your current setting. THE FOLLOWING Dxx NEEDLES ARE MORE LEAN ½ TO ¾ THROTTLE- Rich <---------- 1/8 Throttle Jetting ----------> Lean ______________________________________________________________________________________ 1/4 - 1/2 Throttle Rich (Clip position) | | OBDRR OBDRS | OBDTM OBDTN OBDTP | OBDVP OBDVQ OBDVR | OBDXM | 1/4 - 1/2 Throttle Lean ______________________________________________________________________________________ THE FOLLOWING Exx NEEDLES ARE KEIHIN "STANDARD” JETTING ½ TO ¾ THROTTLE- Rich <---------- 1/8 Throttle Jetting ----------> Lean ______________________________________________________________________________________ 1/4 - 1/2 Throttle Rich (Clip position) | | OBEJM OBEJN OBEJP OBEJQ | OBEKM OBEKN OBEKP OBEKQ OBEKR | OBELM OBELN OBELP OBELQ | OCEML OCEMM OCEMN OCEMP OCEMR | 1/4 - 1/2 Throttle Lean ______________________________________________________________________________________ THE FOLLOWING Fxx NEEDLES ARE MORE RICH ½ TO ¾ THROTTLE- Rich <---------- 1/8 Throttle Jetting ----------> Lean ______________________________________________________________________________________ 1/4 - 1/2 Throttle Rich (Clip position) | | OCFHM OCFHN OCFHP OCFHR | OCFKN OCFKP OCFKR | 1/4 - 1/2 Throttle Lean ______________________________________________________________________________________ Yamaha part numbers decoded: Needle Part number Model OBDRx 5GS-14916-Dx WR426 OBDTx 5BF-14916-Dx WR400 OBDVx 5BE-14916-Dx YZ400 OBEJx 5**-14916-Ex YZ426 OBELx 5NL-14916-Ex YZ/WR250 OBEKx 5JG-14916-Ex YZ426 ('00) Call Sudco for OCxxx needles and request them by code (i.e. EMN, FHN)

## Examples
This spreadsheet may not be copied, reproduced, nor retransmitted in whole or in part without the express permission of the author.
| TAPER INCREASE FOR KTM RFS |  | DIAMETER REDUCED AND TAPER INCREASED FOR WR400/426 |  | STRAIGHT DIAMETER CHANGE
|  | Result: Increases mid-throttle power |  | Result: Improved off-idle response and mid-throttle power
| TAPER INCREASE FOR KDX200/220 |  | KX250 NEEDLE FOR KTM 2-STROKE's |  | CLIP POSITION CHANGE
|  | Result: Increases mid-throttle power, improved response |  | Result: Triple taper options to replace NOZ- needles (N3WE,N3WF)
| SINGLE TAPER NEEDLES FOR KTM 2-STROKE's |  | MIXED STRAIGHT DIAMETER AND CLIP POSITION |  | TAPER CHANGE TO BALANCE 1/4-3/4
|  | Result: Reduces 1/4 throttle sputter, smooth power |  | Result: Balances sputter from 1/8 throttle with pinging at 1/4
DIAMETER REDUCED AND TAPER INCREASED FOR YZ250F/WR250F
Result: Improved off-idle response and mid-throttle power

## PWK Calc Data
Needle #1 | [5 empty] | Needle #2 |  |  |  |  | Needle #3 |  |  |  |  | Needle #4 |  |  |  |  | Needle #5
Alt = | 100 | Temp= | 70 |  |  | Alt = | 100 | Temp= | 70 |  | Alt = | 100 | Temp= | 70 | Clip | Alt = | 100 | Temp= | 70 | Clip | Alt = | 100 | Temp= | 70 | Clip
# Tapers = | 1 |  |  | Clip |  | # Tapers = | 1 |  |  | Clip | # Tapers = | 1 |  |  | Clip | # Tapers = | 1 |  |  | Clip | # Tapers = | 1 |  |  | Clip
Pilot Jet | 40 |  |  | Position |  |  | 40 |  |  | Position |  | 40 |  |  | Position |  | 40 |  |  | Position |  | 40 |  |  | Position
| B | G | N | 3 |  |  | B | G | N | 3 |  | 0 | 0 | 0 | 3 |  | 0 | 0 | 0 | 3 |  | 0 | 0 | 0 | 3
Main Jet | 152 | [5 empty] | 155 |  |  |  |  | 152 |  |  |  |  | 152 |  |  |  |  | 152
| A | L1 | D | LT |  |  | A | L1 | D | LT |  | A | L1 | D | LT |  | A | L1 | D | LT |  | A | L1 | D | LT
| [deg] | [mm] | [mm] | [mm] |  |  | [deg] | [mm] | [mm] | [mm] |  | [deg] | [mm] | [mm] | [mm] |  | [deg] | [mm] | [mm] | [mm] |  | [deg] | [mm] | [mm] | [mm]
Zone 1 | 1.25 | 39.95 | 2.725 | 30.3258 |  | Zone 1 | 1.25 | 39.95 | 2.725 | 30.3258 | Zone 1 | #N/A | #N/A | #N/A | #N/A | Zone 1 | #N/A | #N/A | #N/A | #N/A | Zone 1 | #N/A | #N/A | #N/A | #N/A
Zone 2 | [5 empty] | Zone 2 |  |  |  |  | Zone 2 |  |  |  |  | Zone 2 |  |  |  |  | Zone 2
Zone 3 | [5 empty] | Zone 3 |  |  |  |  | Zone 3 |  |  |  |  | Zone 3 |  |  |  |  | Zone 3
[6 empty] | DeltaA | 0 | DeltaT | 0 |  | DeltaA | 0 | DeltaT | 0 |  | DeltaA | 0 | DeltaT | 0 |  | DeltaA | 0 | DeltaT | 0
Throttle | Needle | Needle |  |  |  | Throttle | Needle | Needle |  |  | Throttle | Needle | Needle |  |  | Throttle | Needle | Needle |  |  | Throttle | Needle | Needle
Position | Position | Diameter |  |  |  | Position | Position | Diameter |  |  | Position | Position | Diameter |  |  | Position | Position | Diameter |  |  | Position | Position | Diameter
TP | L | D |  |  |  | TP | L | D |  |  | TP | L | D |  |  | TP | L | D |  |  | TP | L | D
| [mm] | [mm] |  |  |  |  | [mm] | [mm] |  |  |  | [mm] | [mm] |  |  |  | [mm] | [mm] |  |  |  | [mm] | [mm]
0 | 21.8 | 2.725 | 0 |  |  | 0 | 21.8 | 2.725 | 0 | 0.019511 | 0 | 21.8 | #N/A | #N/A | #N/A | 0 | 21.8 | #N/A | #N/A | #N/A | 0 | 21.8 | #N/A | #N/A | #N/A
0.05 | 23.7 | 2.725 | 0 |  |  | 0.05 | 23.7 | 2.725 | 0 | 0.063411 | 0.05 | 23.7 | #N/A | #N/A | #N/A | 0.05 | 23.7 | #N/A | #N/A | #N/A | 0.05 | 23.7 | #N/A | #N/A | #N/A
0.1 | 25.6 | 2.725 | 0 |  |  | 0.1 | 25.6 | 2.725 | 0 | 0.10104 | 0.1 | 25.6 | #N/A | #N/A | #N/A | 0.1 | 25.6 | #N/A | #N/A | #N/A | 0.1 | 25.6 | #N/A | #N/A | #N/A
0.15 | 27.5 | 2.725 | 0 |  |  | 0.15 | 27.5 | 2.725 | 0 | 0.14577 | 0.15 | 27.5 | #N/A | #N/A | #N/A | 0.15 | 27.5 | #N/A | #N/A | #N/A | 0.15 | 27.5 | #N/A | #N/A | #N/A
0.2 | 29.4 | 2.725 | 0 |  |  | 0.2 | 29.4 | 2.725 | 0 | 0.22249 | 0.2 | 29.4 | #N/A | #N/A | #N/A | 0.2 | 29.4 | #N/A | #N/A | #N/A | 0.2 | 29.4 | #N/A | #N/A | #N/A
0.25 | 31.3 | 2.7037 | 0 |  |  | 0.25 | 31.3 | 2.7037 | 0 | 0.36193 | 0.25 | 31.3 | #N/A | #N/A | #N/A | 0.25 | 31.3 | #N/A | #N/A | #N/A | 0.25 | 31.3 | #N/A | #N/A | #N/A
0.3 | 33.2 | 2.6623 | 0 |  |  | 0.3 | 33.2 | 2.6623 | 0 | 0.56433 | 0.3 | 33.2 | #N/A | #N/A | #N/A | 0.3 | 33.2 | #N/A | #N/A | #N/A | 0.3 | 33.2 | #N/A | #N/A | #N/A
0.35 | 35.1 | 2.6208 | 0 |  |  | 0.35 | 35.1 | 2.6208 | 0 | 0.80617 | 0.35 | 35.1 | #N/A | #N/A | #N/A | 0.35 | 35.1 | #N/A | #N/A | #N/A | 0.35 | 35.1 | #N/A | #N/A | #N/A
0.4 | 37 | 2.5794 | 0 |  |  | 0.4 | 37 | 2.5794 | 0 | 1.0765 | 0.4 | 37 | #N/A | #N/A | #N/A | 0.4 | 37 | #N/A | #N/A | #N/A | 0.4 | 37 | #N/A | #N/A | #N/A
0.45 | 38.9 | 2.5379 | 0 |  |  | 0.45 | 38.9 | 2.5379 | 0 | 1.3628 | 0.45 | 38.9 | #N/A | #N/A | #N/A | 0.45 | 38.9 | #N/A | #N/A | #N/A | 0.45 | 38.9 | #N/A | #N/A | #N/A
0.5 | 40.8 | 2.4965 | 0 |  |  | 0.5 | 40.8 | 2.4965 | 0 | 1.6529 | 0.5 | 40.8 | #N/A | #N/A | #N/A | 0.5 | 40.8 | #N/A | #N/A | #N/A | 0.5 | 40.8 | #N/A | #N/A | #N/A
0.55 | 42.7 | 2.455 | 0 |  |  | 0.55 | 42.7 | 2.455 | 0 | 1.9365 | 0.55 | 42.7 | #N/A | #N/A | #N/A | 0.55 | 42.7 | #N/A | #N/A | #N/A | 0.55 | 42.7 | #N/A | #N/A | #N/A
0.6 | 44.6 | 2.4135 | 0 |  |  | 0.6 | 44.6 | 2.4135 | 0 | 2.2062 | 0.6 | 44.6 | #N/A | #N/A | #N/A | 0.6 | 44.6 | #N/A | #N/A | #N/A | 0.6 | 44.6 | #N/A | #N/A | #N/A
0.65 | 46.5 | 2.3721 | 0 |  |  | 0.65 | 46.5 | 2.3721 | 0 | 2.457 | 0.65 | 46.5 | #N/A | #N/A | #N/A | 0.65 | 46.5 | #N/A | #N/A | #N/A | 0.65 | 46.5 | #N/A | #N/A | #N/A
0.7 | 48.4 | 2.3306 | 0 |  |  | 0.7 | 48.4 | 2.3306 | 0 | 2.6864 | 0.7 | 48.4 | #N/A | #N/A | #N/A | 0.7 | 48.4 | #N/A | #N/A | #N/A | 0.7 | 48.4 | #N/A | #N/A | #N/A
0.75 | 50.3 | 2.2892 | 0 |  |  | 0.75 | 50.3 | 2.2892 | 0 | 2.8936 | 0.75 | 50.3 | #N/A | #N/A | #N/A | 0.75 | 50.3 | #N/A | #N/A | #N/A | 0.75 | 50.3 | #N/A | #N/A | #N/A
0.8 | 52.2 | 2.2477 | 0 |  |  | 0.8 | 52.2 | 2.2477 | 0 | 3.0792 | 0.8 | 52.2 | #N/A | #N/A | #N/A | 0.8 | 52.2 | #N/A | #N/A | #N/A | 0.8 | 52.2 | #N/A | #N/A | #N/A
0.85 | 54.1 | 2.2062 | 0 |  |  | 0.85 | 54.1 | 2.2062 | 0 | 3.2443 | 0.85 | 54.1 | #N/A | #N/A | #N/A | 0.85 | 54.1 | #N/A | #N/A | #N/A | 0.85 | 54.1 | #N/A | #N/A | #N/A
0.9 | 56 | 2.1648 | 0 |  |  | 0.9 | 56 | 2.1648 | 0 | 3.3906 | 0.9 | 56 | #N/A | #N/A | #N/A | 0.9 | 56 | #N/A | #N/A | #N/A | 0.9 | 56 | #N/A | #N/A | #N/A
0.95 | 57.9 | 2.1233 | 0 |  |  | 0.95 | 57.9 | 2.1233 | 0 | 3.52 | 0.95 | 57.9 | #N/A | #N/A | #N/A | 0.95 | 57.9 | #N/A | #N/A | #N/A | 0.95 | 57.9 | #N/A | #N/A | #N/A
1 | 59.8 | 2.0819 | 0 |  |  | 1 | 59.8 | 2.0819 | 0 | 3.6344 | 1 | 59.8 | #N/A | #N/A | #N/A | 1 | 59.8 | #N/A | #N/A | #N/A | 1 | 59.8 | #N/A | #N/A | #N/A
1.05 | 61.7 | 2.0404 |  |  |  | 1.05 | 61.7 | 2.0404 |  |  | 1.05 | 61.7 | #N/A |  |  | 1.05 | 61.7 | #N/A |  |  | 1.05 | 61.7 | #N/A
1.1 | 63.6 | 1.999 |  |  |  | 1.1 | 63.6 | 1.999 |  |  | 1.1 | 63.6 | #N/A |  |  | 1.1 | 63.6 | #N/A |  |  | 1.1 | 63.6 | #N/A
1.15 | 65.5 | 1.9575 |  |  |  | 1.15 | 65.5 | 1.9575 |  |  | 1.15 | 65.5 | #N/A |  |  | 1.15 | 65.5 | #N/A |  |  | 1.15 | 65.5 | #N/A
LC = | Distance between clip positions |  |  |  | 0.9 | [mm] | Keihin Data
LS = | Maximum linear travel of slide |  |  |  | 38 | [mm] | Assume 38mm Carburetor |  |  | 38
LMIN = | Min distance needle is exposed at idle |  |  |  | 19.1 | [mm] | Sensitive variable for first taper |  |  | 19.1
ND2 = | Nozzle diameter squared (adjusted=8.2) |  |  |  | 8.2 | [mm2] | 8.41 actual
ND2+MJ = |  |  |  |  | 8.2 |  |  | 8.2
EXP N = |  |  |  |  | 3 |  | 4 | 3 | 2
EXP M = |  |  |  |  | 7.2 |  | 9.6 | 7.2 | 4.8
ROOT = |  |  |  |  | 0.333 |  | 0.25 | 0.333 | 0.5
Alt | Change in altitude / factor = % |  |  |  | 1000
Temp | Change in temp / factor = % |  |  |  | 8

## FCR Calc Data
Needle #1 | [5 empty] | Needle #2 |  |  |  |  | Needle #3 |  |  |  |  | Needle #4 |  |  |  |  | Needle #5
Alt = | 100 | Temp= | 70 |  |  | Alt = | 100 | Temp= | 70 |  | Alt = | 100 | Temp= | 70 | Clip | Alt = | 100 | Temp= | 70 | Clip | Alt = | 100 | Temp= | 70 | Clip
# Tapers = | 1 |  |  | Clip |  | # Tapers = | 1 |  |  | Clip | # Tapers = | 1 |  |  | Clip | # Tapers = | 1 |  |  | Clip | # Tapers = | 1 |  |  | Clip
Pilot Jet | 48 |  |  | Position |  |  | 48 |  |  | Position |  | 48 |  |  | Position |  | 48 |  |  | Position |  | 48 |  |  | Position
| D | T | M | 2 |  |  | D | T | M | 3 |  | D | T | M | 4 |  | D | T | M | 5 |  | D | T | M | 6
Main Jet | 175 | [5 empty] | 170 |  |  |  |  | 170 |  |  |  |  | 170 |  |  |  |  | 168
| A | L1-2mm | D | LT |  |  | A | L1-2mm | D | LT |  | A | L1-2mm | D | LT |  | A | L1-2mm | D | LT |  | A | L1-2mm | D | LT
| [deg] | [mm] | [mm] | [mm] |  |  | [deg] | [mm] | [mm] | [mm] |  | [deg] | [mm] | [mm] | [mm] |  | [deg] | [mm] | [mm] | [mm] |  | [deg] | [mm] | [mm] | [mm]
Zone 1 | 0.75 | 79.85 | 2.715 | 64.572 |  | Zone 1 | 0.75 | 79.85 | 2.715 | 64.572 | Zone 1 | 0.75 | 79.85 | 2.715 | 64.572 | Zone 1 | 0.75 | 79.85 | 2.715 | 64.572 | Zone 1 | 0.75 | 79.85 | 2.715 | 64.572
[6 empty] | DeltaA | 0 | DeltaT | 0 |  | DeltaA | 0 | DeltaT | 0 |  | DeltaA | 0 | DeltaT | 0 |  | DeltaA | 0 | DeltaT | 0
Throttle | Needle | Needle |  |  |  | Throttle | Needle | Needle |  |  | Throttle | Needle | Needle |  |  | Throttle | Needle | Needle |  |  | Throttle | Needle | Needle
Position | Position | Diameter |  |  |  | Position | Position | Diameter |  |  | Position | Position | Diameter |  |  | Position | Position | Diameter |  |  | Position | Position | Diameter
TP | L | D |  |  |  | TP | L | D |  |  | TP | L | D |  |  | TP | L | D |  |  | TP | L | D
| [mm] | [mm] |  |  |  |  | [mm] | [mm] |  |  |  | [mm] | [mm] |  |  |  | [mm] | [mm] |  |  |  | [mm] | [mm]
0 | 53.8 | 2.715 | 0 |  |  | 0 | 54.7 | 2.715 | 0 | -0.026213 | 0 | 55.6 | 2.715 | 0 | -0.026213 | 0 | 56.5 | 2.715 | 0 | -0.026213 | 0 | 57.4 | 2.715 | 0 | -0.038396
0.05 | 55.75 | 2.715 | 0 |  |  | 0.05 | 56.65 | 2.715 | 0 | -0.085192 | 0.05 | 57.55 | 2.715 | 0 | -0.085192 | 0.05 | 58.45 | 2.715 | 0 | -0.085192 | 0.05 | 59.35 | 2.715 | 0 | 0.78704
0.1 | 57.7 | 2.715 | 0 |  |  | 0.1 | 58.6 | 2.715 | 0 | -0.12189 | 0.1 | 59.5 | 2.715 | 0 | 1.4984 | 0.1 | 60.4 | 2.715 | 0 | 3.3734 | 0.1 | 61.3 | 2.715 | 1.6689 | 6.4827
0.15 | 59.65 | 2.715 | 0 |  |  | 0.15 | 60.55 | 2.715 | 0 | 1.8355 | 0.15 | 61.45 | 2.715 | 2.2229 | 5.5184 | 0.15 | 62.35 | 2.715 | 4.7908 | 9.4685 | 0.15 | 63.25 | 2.715 | 6.7688 | 14.6786
0.2 | 61.6 | 2.715 | 0 |  |  | 0.2 | 62.5 | 2.715 | 2.501 | 3.546 | 0.2 | 63.4 | 2.715 | 7.1544 | 8.8591 | 0.2 | 64.3 | 2.715 | 9.3961 | 14.4102 | 0.2 | 65.2 | 2.7068 | 10.89 | 21.0542
0.25 | 63.55 | 2.715 | 0 |  |  | 0.25 | 64.45 | 2.715 | 4.6074 | 4.8192 | 0.25 | 65.35 | 2.7048 | 11.1828 | 11.2845 | 0.25 | 66.25 | 2.693 | 12.8408 | 17.9277 | 0.25 | 67.15 | 2.6813 | 12.3075 | 24.2562
0.3 | 65.5 | 2.7029 | 0 |  |  | 0.3 | 66.4 | 2.6911 | 6.1 | 5.5637 | 0.3 | 67.3 | 2.6793 | 12.1731 | 11.3877 | 0.3 | 68.2 | 2.6675 | 11.4225 | 17.1399 | 0.3 | 69.1 | 2.6557 | 10.7561 | 22.4687
0.35 | 67.45 | 2.6773 | 0 |  |  | 0.35 | 68.35 | 2.6655 | 5.338 | 4.6265 | 0.35 | 69.25 | 2.6538 | 10.6523 | 9.6351 | 0.35 | 70.15 | 2.642 | 10.0673 | 14.5572 | 0.35 | 71.05 | 2.6302 | 9.5409 | 18.9479
0.4 | 69.4 | 2.6518 | 0 |  |  | 0.4 | 70.3 | 2.64 | 4.7398 | 3.7867 | 0.4 | 71.2 | 2.6282 | 9.4582 | 8.113 | 0.4 | 72.1 | 2.6165 | 8.9895 | 12.3435 | 0.4 | 73 | 2.6047 | 8.563 | 15.9302
0.45 | 71.35 | 2.6263 | 0 |  |  | 0.45 | 72.25 | 2.6145 | 4.1724 | 3.0142 | 0.45 | 73.15 | 2.6027 | 8.3258 | 6.7593 | 0.45 | 74.05 | 2.5909 | 7.9494 | 10.4037 | 0.45 | 74.95 | 2.5791 | 7.604 | 13.2892
0.5 | 73.3 | 2.6007 | 0 |  |  | 0.5 | 74.2 | 2.589 | 3.6674 | 2.2917 | 0.5 | 75.1 | 2.5772 | 7.318 | 5.536 | 0.5 | 76 | 2.5654 | 7.0137 | 8.6785 | 0.5 | 76.9 | 2.5536 | 6.7322 | 10.9466
0.55 | 75.25 | 2.5752 | 0 |  |  | 0.55 | 76.15 | 2.5634 | 3.2103 | 1.6104 | 0.55 | 77.05 | 2.5517 | 6.4057 | 4.4206 | 0.55 | 77.95 | 2.5399 | 6.1587 | 7.1307 | 0.55 | 78.85 | 2.5281 | 5.9289 | 8.8525
0.6 | 77.2 | 2.5497 | 0 |  |  | 0.6 | 78.1 | 2.5379 | 2.8232 | 0.96653 | 0.6 | 79 | 2.5261 | 5.6332 | 3.3993 | 0.6 | 79.9 | 2.5143 | 5.4305 | 5.7362 | 0.6 | 80.8 | 2.5026 | 5.241 | 6.9742
0.65 | 79.15 | 2.5242 | 0 |  |  | 0.65 | 80.05 | 2.5124 | 2.4013 | 0.35927 | 0.65 | 80.95 | 2.5006 | 4.7913 | 2.4639 | 0.65 | 81.85 | 2.4888 | 4.6297 | 4.4787 | 0.65 | 82.75 | 2.477 | 4.4778 | 5.2889
0.7 | 81.1 | 2.4986 | 0 |  |  | 0.7 | 82 | 2.4869 | 1.953 | -0.21077 | 0.7 | 82.9 | 2.4751 | 3.8967 | 1.6092 | 0.7 | 83.8 | 2.4633 | 3.7727 | 3.3462 | 0.7 | 84.7 | 2.4515 | 3.6558 | 3.7791
0.75 | 83.05 | 2.4731 | 0 |  |  | 0.75 | 83.95 | 2.4613 | 1.5625 | -0.7426 | 0.75 | 84.85 | 2.4495 | 3.1174 | 0.83083 | 0.75 | 85.75 | 2.4378 | 3.0236 | 2.3289 | 0.75 | 86.65 | 2.426 | 2.9348 | 2.4298
0.8 | 85 | 2.4476 | 0 |  |  | 0.8 | 85.9 | 2.4358 | 1.2686 | -1.2355 | 0.8 | 86.8 | 2.424 | 2.5311 | 0.12509 | 0.8 | 87.7 | 2.4122 | 2.4587 | 1.418 | 0.8 | 88.6 | 2.4005 | 2.39 | 1.2277
0.85 | 86.95 | 2.4221 | 0 |  |  | 0.85 | 87.85 | 2.4103 | 1.0548 | -1.6894 | 0.85 | 88.75 | 2.3985 | 2.1044 | -0.51209 | 0.85 | 89.65 | 2.3867 | 2.047 | 0.6049 | 0.85 | 90.55 | 2.3749 | 1.9924 | 0.15977
0.9 | 88.9 | 2.3965 | 0 |  |  | 0.9 | 89.8 | 2.3847 | 0.8862 | -2.1047 | 0.9 | 90.7 | 2.373 | 1.768 | -1.085 | 0.9 | 91.6 | 2.3612 | 1.7219 | -0.11864 | 0.9 | 92.5 | 2.3494 | 1.678 | -0.78647
0.95 | 90.85 | 2.371 | 0 |  |  | 0.95 | 91.75 | 2.3592 | 0.79078 | -2.4829 | 0.95 | 92.65 | 2.3474 | 1.5776 | -1.5984 | 0.95 | 93.55 | 2.3357 | 1.5377 | -0.76082 | 0.95 | 94.45 | 2.3239 | 1.4995 | -1.6231
1 | 92.8 | 2.3455 | 0 |  |  | 1 | 93.7 | 2.3337 | 0.73539 | -2.8255 | 1 | 94.6 | 2.3219 | 1.4671 | -2.0571 | 1 | 95.5 | 2.3101 | 1.4304 | -1.3296 | 1 | 96.4 | 2.2983 | 1.3954 | -2.3615
1.05 | 94.75 | 2.3199 |  |  |  | 1.05 | 95.65 | 2.3082 |  |  | 1.05 | 96.55 | 2.2964 |  |  | 1.05 | 97.45 | 2.2846 |  |  | 1.05 | 98.35 | 2.2728
1.1 | 96.7 | 2.2944 |  |  |  | 1.1 | 97.6 | 2.2826 |  |  | 1.1 | 98.5 | 2.2709 |  |  | 1.1 | 99.4 | 2.2591 |  |  | 1.1 | 100.3 | 2.2473
1.15 | 98.65 | 2.2689 |  |  |  | 1.15 | 99.55 | 2.2571 |  |  | 1.15 | 100.45 | 2.2453 |  |  | 1.15 | 101.35 | 2.2335 |  |  | 1.15 | 102.25 | 2.2218
LC = | Distance between clip positions |  |  |  | 0.9 | [mm] | Keihin Data
LS = | Maximum linear travel of slide |  |  |  | 39 | [mm] | Assume 39mm Carburetor |  |  | 39
LMIN = | Min distance needle is exposed at idle |  |  |  | 52 | [mm] | Sensitive variable for first taper |  |  | 52
ND2 = | Nozzle diameter squared (adjusted=8.2) |  |  |  | 8.2 | [mm2] | 8.41 actual
ND2+MJ = |  |  |  |  | 8.3 |  |  | 8.3
EXP N = |  |  |  |  | 3.6 |  | 4.8 | 3.6 | 2.4
EXP M = |  |  |  |  | 6.6 |  | 8.8 | 6.6 | 4.4
ROOT = |  |  |  |  | 0.333 |  | 0.25 | 0.333 | 0.5
Alt | Change in altitude / factor = % |  |  |  | 1000
Temp | Change in temp / factor = % |  |  |  | 8

## PWK Needle Data
Single Taper | Taper:A |  | Taper:A | L1 | Dia:D
| [deg] | [min] | [deg] | [mm] | [mm]
N427-48xxx Series
A | 1 | 0 | 1 | 34.55 | 2.605
B | 1 | 15 | 1.25 | 35 | 2.615
C | 1 | 34 | 1.5667 | 36.35 | 2.625
D | 1 | 45 | 1.75 | 36.8 | 2.635
E | 2 | 0 | 2 | 38.15 | 2.645
F | 2 | 15 | 2.25 | 38.6 | 2.655
G | 2 | 26 | 2.4333 | 39.95 | 2.665
H | 2 | 45 | 2.75 | 40.4 | 2.675
I | x | x | x | x | x
J | 3 | 0 | 3 | 41.75 | 2.685
K | 3 | 15 | 3.25 | 42.2 | 2.695
L | 3 | 33 | 3.55 | 43.55 | 2.705
M | 3 | 50 | 3.8333 | 44 | 2.715
N | 4 | 0 | 4 | 45.35 | 2.725
O | x | x | x | x | x
P | x | x | x | x | 2.735
Q | x | x | x | x | 2.745
R | x | x | x | x | 2.755
S | x | x | x | x | 2.765
T | x | x | x | x | 2.775
U | x | x | x | x | 2.785
V | x | x | x | x | 2.795
W | x | x | x | x | 2.805
X | x | x | x | x | 2.815
Y | x | x | x | x | 2.825
Z | x | x | x | x | 4
R Series
64 | x | x | x | x | 2.645
65 | x | x | x | x | 2.655
66 | x | x | x | x | 2.665
67 | x | x | x | x | 2.675
68 | x | x | x | x | 2.685
69 | x | x | x | x | 2.695
70 | x | x | x | x | 2.705
71 | x | x | x | x | 2.715
72 | x | x | x | x | 2.725
73 | x | x | x | x | 2.735
74 | x | x | x | x | 2.745
75 | x | x | x | x | 2.755
76 | x | x | x | x | 2.765
A | x | x | x | 34.55 | x
B | x | x | x | 35 | x
C | x | x | x | 35.45 | x
D | x | x | x | 35.9 | x
E | x | x | x | 36.35 | x
F | x | x | x | 36.8 | x
G | x | x | x | 37.25 | x
H | x | x | x | 37.7 | x
J | x | x | x | 38.15 | x
K | x | x | x | 38.6 | x
L | x | x | x | 39.05 | x
M | x | x | x | 39.5 | x
N | x | x | x | 39.95 | x
R10 | 1 | 0 | 1 | x | x
R11 | 1 | 15 | 1.25 | x | x
R13 | 1 | 34 | 1.5667 | x | x
R14 | 1 | 45 | 1.75 | x | x
R20 | 2 | 0 | 2 | x | x
R21 | 2 | 15 | 2.25 | x | x
R23 | 2 | 34 | 2.5667 | x | x
R24 | 2 | 45 | 2.75 | x | x
R30 | 3 | 0 | 3 | x | x
Triple Taper |  |  | A1 | L1 | D1 | LT1 | A2 | LT2 | D2 | A3 | LT3 | D3 | LT
|  |  | [deg] | [mm] | [mm] | [mm] | [deg] | [mm] | [mm] | [deg] | [mm] | [mm] | [mm]
N8xx Series
5A |  |  | 0.5 | 38.15 | 2.655 | 31.8618 | 1.567 | 33.5806 | 2.64 | 4 | 49.6648 | 2.2 | 33.0323
5B |  |  | 0.5 | 38.15 | 2.665 | 30.7159 | 1.567 | 33.5806 | 2.64 | 4 | 49.6648 | 2.2 | 32.6668
5C |  |  | 0.5 | 38.15 | 2.675 | 29.57 | 1.567 | 33.5806 | 2.64 | 4 | 49.6648 | 2.2 | 32.3012
5D |  |  | 0.5 | 38.15 | 2.685 | 28.4242 | 1.567 | 33.5806 | 2.64 | 4 | 49.6648 | 2.2 | 31.9357
5E |  |  | 0.5 | 38.15 | 2.695 | 27.2783 | 1.567 | 33.5806 | 2.64 | 4 | 49.6648 | 2.2 | 31.5701
N3Ex Series
EH |  |  | 1 | 37.25 | 2.725 | 26.1522 | 1.567 | 35.605 | 2.56 | 1.567 | 74.3532 | 1.5 | 29.5735
EJ | STK | 02YZ | 1 | 37.25 | 2.745 | 25.0064 | 1.567 | 35.605 | 2.56 | 1.567 | 74.3532 | 1.5 | 28.8424
EK |  |  | 1 | 37.25 | 2.755 | 24.4335 | 1.567 | 35.605 | 2.56 | 1.567 | 74.3532 | 1.5 | 28.4768
EW |  |  | 1 | 37.25 | 2.735 | 25.5793 | 1.567 | 35.605 | 2.56 | 1.567 | 74.3532 | 1.5 | 29.2079
NAFx Series
FD |  |  | 0.75 | 34.55 | 2.685 | 26.5431 | 1.567 | 29.9806 | 2.64 | 3 | 46.0648 | 2.2 | 28.3357
FE |  |  | 0.75 | 34.55 | 2.695 | 25.7792 | 1.567 | 29.9806 | 2.64 | 3 | 46.0648 | 2.2 | 27.9701
FF | STK | 02KX | 0.75 | 34.55 | 2.705 | 25.0153 | 1.567 | 29.9806 | 2.64 | 3 | 46.0648 | 2.2 | 27.6046
FG |  |  | 0.75 | 34.55 | 2.715 | 24.2514 | 1.567 | 29.9806 | 2.64 | 3 | 46.0648 | 2.2 | 27.239
N8Rx Series
RF |  |  | 1 | 36.8 | 2.705 | 26.4333 | 1.567 | 35.8861 | 2.54 | 1.567 | 73.9032 | 1.5 | 29.8546
RG |  |  | 1 | 36.8 | 2.715 | 25.8604 | 1.567 | 35.8861 | 2.54 | 1.567 | 73.9032 | 1.5 | 29.489
RH | STK | 02RM | 1 | 36.8 | 2.725 | 25.2875 | 1.567 | 35.8861 | 2.54 | 1.567 | 73.9032 | 1.5 | 29.1235
RW |  |  | 1 | 36.8 | 2.735 | 24.7146 | 1.567 | 35.8861 | 2.54 | 1.567 | 73.9032 | 1.5 | 28.7579
N3Wx Series
WD |  |  | 0.75 | 35.9 | 2.685 | 27.8931 | 1.567 | 31.3306 | 2.64 | 3 | 47.4148 | 2.2 | 29.6857
WE | MOD | 02KX | 0.75 | 35.9 | 2.695 | 27.1292 | 1.567 | 31.3306 | 2.64 | 3 | 47.4148 | 2.2 | 29.3201
WF |  |  | 0.75 | 35.9 | 2.705 | 26.3653 | 1.567 | 31.3306 | 2.64 | 3 | 47.4148 | 2.2 | 28.9546
WG |  |  | 0.75 | 35.9 | 2.715 | 25.6014 | 1.567 | 31.3306 | 2.64 | 3 | 47.4148 | 2.2 | 28.589
NOZx Series
WX | STK | 02CR | 0.5 | 37.25 | 2.74 | 20.0625 | 1.25 | 31.5213 | 2.64 | 2 | 41.1455 | 2.43 | 26.9384
ZD |  |  | 0.5 | 36.35 | 2.685 | 26.6242 | 1.567 | 31.7806 | 2.64 | 3 | 47.8648 | 2.2 | 30.1357
ZE | STK | 02SX | 0.5 | 36.35 | 2.695 | 25.4783 | 1.567 | 31.7806 | 2.64 | 3 | 47.8648 | 2.2 | 29.7701
ZF |  |  | 0.5 | 36.35 | 2.705 | 24.3324 | 1.567 | 31.7806 | 2.64 | 3 | 47.8648 | 2.2 | 29.4046
ZG |  |  | 0.5 | 36.35 | 2.715 | 23.1865 | 1.567 | 31.7806 | 2.64 | 3 | 47.8648 | 2.2 | 29.039
ZH |  |  | 0.5 | 36.35 | 2.725 | 22.0406 | 1.567 | 31.7806 | 2.64 | 3 | 47.8648 | 2.2 | 28.6735
ZI |  |  | 0.5 | 36.35 | 2.735 | 20.8947 | 1.567 | 31.7806 | 2.64 | 3 | 47.8648 | 2.2 | 28.3079
ZX1 | R1368EKA |  | 0.75 | 36.35 | 2.685 | 27.5464 | 1.567 | 32.5117 | 2.62 | 1.567 | 73.4532 | 1.5 | 30.1357
ZX2 | R1369EKA |  | 0.75 | 36.35 | 2.695 | 26.7825 | 1.567 | 32.5117 | 2.62 | 1.567 | 73.4532 | 1.5 | 29.7701
ZX3 | R1370EKA |  | 0.75 | 36.35 | 2.705 | 26.0186 | 1.567 | 32.5117 | 2.62 | 1.567 | 73.4532 | 1.5 | 29.4046
ZX4 | R1371EKA |  | 0.75 | 36.35 | 2.715 | 25.2547 | 1.567 | 32.5117 | 2.62 | 1.567 | 73.4532 | 1.5 | 29.039
ZX5 |  |  | 1 | 38.15 | 2.685 | 30.1732 | 1.567 | 35.0428 | 2.6 | 2.25 | 44.1816 | 2.35 | 31.9357
ZX6 |  |  | 1 | 38.15 | 2.695 | 29.6003 | 1.567 | 35.0428 | 2.6 | 2.25 | 44.1816 | 2.35 | 31.5701
ZX7 |  |  | 1 | 38.15 | 2.705 | 29.0274 | 1.567 | 35.0428 | 2.6 | 2.25 | 44.1816 | 2.35 | 31.2046

## FCR Needle Data
Single Taper | Taper:A |  | Taper:A | L1 | L1-2mm | Dia:D
N427-OCxxx & -OBxxx Series | [deg] | [min] | [deg] | [mm] | [mm] | [mm]
A | x | x | x | 74.2 | 72.2 | 2.605
B | x | x | x | 74.65 | 72.65 | 2.615
C | x | x | x | 75.1 | 73.1 | 2.625
D | 0 | 45 | 0.75 | 75.55 | 73.55 | 2.635
E | 1 | 0 | 1 | 76 | 74 | 2.645
F | 1 | 15 | 1.25 | 76.45 | 74.45 | 2.655
G | 1 | 30 | 1.5 | 76.9 | 74.9 | 2.665
H | 1 | 45 | 1.75 | 77.35 | 75.35 | 2.675
I | x | x | x | x | x | x
J | 2 | 0 | 2 | 77.8 | 75.8 | 2.685
K | 2 | 15 | 2.25 | 78.25 | 76.25 | 2.695
L | 2 | 30 | 2.5 | 78.7 | 76.7 | 2.705
M | 2 | 45 | 2.75 | 79.15 | 77.15 | 2.715
N | 3 | 0 | 3 | 79.6 | 77.6 | 2.725
O | x | x | x | x | x | x
P | 3 | 15 | 3.25 | 80.05 | 78.05 | 2.735
Q | 3 | 30 | 3.5 | 80.5 | 78.5 | 2.745
R | 3 | 45 | 3.75 | 80.95 | 78.95 | 2.755
S | 4 | 0 | 4 | 81.4 | 79.4 | 2.765
T | 4 | 15 | 4.25 | 81.85 | 79.85 | 2.775
U | 4 | 30 | 4.5 | 82.3 | 80.3 | 2.785
V | 4 | 45 | 4.75 | 82.75 | 80.75 | 2.795
W | 5 | 0 | 5 | 83.2 | 81.2 | 2.805
X | x | x | x | 83.65 | 81.65 | 2.815
Y | x | x | x | 84.1 | 82.1 | 2.825
Z | x | x | x | 84.55 | 82.55 | 4